## Sheet1
INSTRUCTIONS
In this assignment you will configure EIGRP for the routing protocol between routers. You will configure a DHCP pool for the assigned IP addressing displayed on the packet tracer. Refer to the zoom EIGRP and DHCP recording for assistance. Open the packet tracer and configure the network with the given requirements to: 1) subnet the given IP addresses per the CIDR 2) Configure EIGRP on the routers (router addresses are from the 209 NW ID) 3) Configure DHCP on the routers to support the device IP addresses upload entire PT file. vlan eigrp dhcp-1-1.pkt Download vlan eigrp dhcp-1-1.pkt
SUBNETTING
Left Leg | VLAN 100 |  | Left Leg | VLAN 200 |  | Router to Cloud
32/224//27 |  |  | 64/192//26
NW ID | 192.168.100.0 |  | NW ID | 209.165.200.0 |  | 209.165.200.64
First | x.x.x..1 |  | First | x.x.x.1 |  | First | x.x.x.65
Last | x.x.x.30 |  | Last | x.x.x.62 |  | Last | x.x.x.67
Broadcast | x.x.x.31 |  | Broadcast | x.x.x.63 |  | Broadcast | x.x.x.68
Next | x.x.x.32 |  | Next | x.x.x.64 |  | Next | x.x.x.69
CIDR | 255.255.255.224 |  | CIDR | 255.255.255.192 |  | CIDR | 255.255.255.252
DG | x.x.x.1 |  | DG | x.x.x.1 |  | DG
PACKET TRACER
COMMAND LINE
PC/SERVER 0 (LEFT LEG)
IP CONFIGURATION |  | COMMAND
IPv4 Address |  | 192.168.100.2
Subnet Mask |  | 255.255.255.224
Default Gateway |  | 192.168.100.1
SWITCH 0 LEFT LEG
IP CONFIGURATION |  | COMMAND
en
config t
vlan 100
name vlan100
int vlan 100
ip addr 192.168.100.3 255.255.255.224
int f0/2
switchport access vlan 100
int f0/1
switchport mode trunk
ip default-gateway 192.168.100.1
ROUTER 0 LEFT LEG
IP CONFIGURATION |  | COMMAND
en
config t
int f0/0.100
ecapsulation dot1Q 100
ip addr 192.168.100.1 255.255.255.224
int f0/0
no sh
exit
ip dhcp pool vlan100
network 192.168.100.0 255.255.255.224
default-router 192.168.100.1
exit
ip dhcp excluded-address 192.168.100.1 192.168.100.9
PC/SERVER 1 (RIGHT LEG)
IP CONFIGURATION |  | COMMAND
IPv4 Address |  | 209.165.200.2
Subnet Mask |  | 255.255.255.192
Default Gateway |  | 209.165.200.1
SWITCH 1 RIGHT LEG
IP CONFIGURATION |  | COMMAND
en
config t
vlan 200
name vlan200
int vlan200
ip addr 209.165.200.3 255.255.255.192
int f0/2
switchport access vlan 200
int f0/1
switchport mode trunk
ip default-gateway 209.165.200.1
ROUTER 1 RIGHT LEG
IP CONFIGURATION |  | COMMAND
en
config t
int f0/0.200
encapsulation dot1Q 200
ip addr 209.165.200.1 255.255.255.192
int f0/0
no sh
exit
ip dhcp pool vlan200
network 209.165.200.0 255.255.255.192
ip default-gateway 209.165.200.1
ip dhcp excluded-address 209.165.200.1 209.165.200.9
ROUTER 0 LEFT LEG
IP CONFIGURATION |  | COMMAND
en
config t
int s0/0/0
ip addr 209.165.200.65 255.255.255.252
no sh
router eigrp 1
eigrp router-id 1.1.1.1
network 209.165.200.0
network 192.168.100.0
no auto-summary
exit
en
config t
copy running-config startup-config
ROUTER 1 RIGHT LEG
IP CONFIGURATION |  | COMMAND
en
config t
int s0/0/0
ip addr 209.165.200.66 255.255.255.252
no sh
router eigrp 1
eigrp router-id 2.2.2.2
network 209.165.200.0
network 192.168.100.0
no auto-summary
exit
en
config t
copy running-config startup-config